## CSI length matching
iMX6 TinyRex CSI0 Length matching
Parallel video input CSI0 length matching
Length in mils
Altium version 3.14.3.15 (Build 35511)
Net name | Length on the module | Length on the baseboard | Length on the baseboard before series resistor | TOTAL LENGTH | Difference to the longest signal | Difference to the shortest signal
VID_IN_CSI0_D0 | 1336.5 | 994.436 |  | 2330.936 | 1.888 | 16.578
VID_IN_CSI0_D1 | 1327.7 | 999.94 |  | 2327.64 | 5.184 | 13.282
VID_IN_CSI0_D2 | 1150.3 | 1181.688 |  | 2331.988 | 0.836 | 17.63
VID_IN_CSI0_D3 | 1156.3 | 1162.107 |  | 2318.407 | 14.417 | 4.049 | * | Name | Node Count | Signal Length (mil) | Total Pin/Package Length (mil) | Routed Length (mil) | Unrouted (Manhattan) (mil)
VID_IN_CSI0_D4 | 552.1 | 1775.999 |  | 2328.099 | 4.725 | 13.741
VID_IN_CSI0_D5 | 535 | 1787.437 |  | 2322.437 | 10.387 | 8.079 | FALSE | VID_IN_CSI0_D0 | 3 | n/a | 0 | 994.436 | 0
VID_IN_CSI0_D6 | 611.1 | 1714.085 |  | 2325.185 | 7.639 | 10.827 | TRUE | VID_IN_CSI0_D1 | 3 | n/a | 0 | 999.94 | 0
VID_IN_CSI0_D7 | 607.3 | 1719.372 |  | 2326.672 | 6.152 | 12.314 | TRUE | VID_IN_CSI0_D2 | 2 | 1181.687 | 0 | 1181.688 | 0
VID_IN_CSI0_D8 | 518 | 1814.824 |  | 2332.824 | 0 | 18.466 | TRUE | VID_IN_CSI0_D3 | 2 | 1169.981 | 0 | 1162.107 | 0
VID_IN_CSI0_D9 | 524.9 | 1803.847 |  | 2328.747 | 4.077 | 14.389 | FALSE | VID_IN_CSI0_D4 | 2 | 1773.704 | 0 | 1775.999 | 0
VID_IN_CSI0_D10 | 512.2 | 1808.586 |  | 2320.786 | 12.038 | 6.428 | TRUE | VID_IN_CSI0_D5 | 2 | 1787.437 | 0 | 1787.437 | 0
VID_IN_CSI0_D11 | 557.3 | 1765.901 |  | 2323.201 | 9.623 | 8.843 | TRUE | VID_IN_CSI0_D6 | 2 | 1723.011 | 0 | 1714.085 | 0
VID_IN_CSI0_D12 | 539.6 | 1774.758 |  | 2314.358 | 18.466 | 0 | TRUE | VID_IN_CSI0_D7 | 2 | 1719.372 | 0 | 1719.372 | 0
VID_IN_CSI0_D13 | 546.6 | 1785.421 |  | 2332.021 | 0.803 | 17.663 | TRUE | VID_IN_CSI0_D8 | 2 | 1814.824 | 0 | 1814.824 | 0
VID_IN_CSI0_D14 | 604.7 | 1710.534 |  | 2315.234 | 17.59 | 0.876 | TRUE | VID_IN_CSI0_D9 | 2 | 1795.669 | 0 | 1803.847 | 0
VID_IN_CSI0_D15 | 612.1 | 1710.863 |  | 2322.963 | 9.861 | 8.605 | TRUE | VID_IN_CSI0_D10 | 3 | n/a | 0 | 1808.586 | 0
VID_IN_CSI0_D16 | 531.9 | 1798.206 |  | 2330.106 | 2.718 | 15.748 | TRUE | VID_IN_CSI0_D11 | 3 | n/a | 0 | 1765.901 | 0
VID_IN_CSI0_D17 | 514.8 | 1815.672 |  | 2330.472 | 2.352 | 16.114 | TRUE | VID_IN_CSI0_D12 | 2 | 1774.562 | 0 | 1774.758 | 0
VID_IN_CSI0_D18 | 570.6 | 1754.672 |  | 2325.272 | 7.552 | 10.914 | TRUE | VID_IN_CSI0_D13 | 2 | 1785.421 | 0 | 1785.421 | 0
VID_IN_CSI0_D19 | 547 | 1774.023 |  | 2321.023 | 11.801 | 6.665 | TRUE | VID_IN_CSI0_D14 | 2 | 1710.533 | 0 | 1710.534 | 0
VID_IN_CSI0_DE | 705.3 | 1623.427 |  | 2328.727 | 4.097 | 14.369 | TRUE | VID_IN_CSI0_D15 | 2 | 1710.863 | 0 | 1710.863 | 0
VID_IN_CSI0_HS | 533.9 | 1795.647 |  | 2329.547 | 3.277 | 15.189 | TRUE | VID_IN_CSI0_D16 | 2 | 1798.034 | 0 | 1798.206 | 0
VID_IN_CSI0_PIXCLK | 605.4 | 1558.909 | 152.33 | 2316.639 | 16.185 | 2.281 | TRUE | VID_IN_CSI0_D17 | 2 | 1815.54 | 0 | 1815.672 | 0
VID_IN_CSI0_VS | 530.2 | 1800.702 |  | 2330.902 | 1.922 | 16.544 | TRUE | VID_IN_CSI0_D18 | 2 | 1731.626 | 0 | 1754.672 | 0
[7 empty] | TRUE | VID_IN_CSI0_D19 | 2 | 1773.902 | 0 | 1774.023 | 0
MAX |  |  |  | 2332.824 |  |  | TRUE | VID_IN_CSI0_DE | 2 | 1623.427 | 0 | 1623.427 | 0
MIN |  |  |  | 2314.358 |  |  | TRUE | VID_IN_CSI0_HS | 2 | 1795.219 | 0 | 1795.647 | 0
[7 empty] | FALSE | VID_IN_CSI0_INT | 2 | 1317.617 | 0 | 1332.28 | 0
MAX DIFFERENCE |  |  |  | 18.466 |  |  | FALSE | VID_IN_CSI0_INT_R | 2 | 218.429 | 0 | 218.429 | 0
MAX DIFFERENCE (in mm) |  |  |  | 0.46904 |  |  | FALSE | VID_IN_CSI0_PIXCLK | 2 | 1539.704 | 0 | 1558.909 | 0
[7 empty] | FALSE | VID_IN_CSI0_PIXCLK_R | 2 | 152.333 | 0 | 152.333 | 0
[7 empty] | TRUE | VID_IN_CSI0_RSTN | 2 | 1280.655 | 0 | 1281.112 | 0
[7 empty] | TRUE | VID_IN_CSI0_VS | 2 | 1800.702 | 0 | 1800.702 | 0