## Design guide 1
Design guide 1
|  |  | Spacing (Microstrip - Top & Bottom) |  | Spacing (Stripline - inside PCB)
Signal Group | Signal | Impedance | Self (Serpentine) | Other | Self (Serpentine) | Other
CLOCKS | CLK | 72OHM | 7H | 7H | 5H | 5H
ADD/CMD/CTL | ADD | 40OHM | 5H | 5H / 8H (Data) | 3H | 2H / 8H (Data)
Data | DATA | 40OHM | 7H | 7H / 8H (ADD) | 3H | 3H / 8H (ADD)
| DQS | 90OHM | 7H | 7H / 8H (ADD) | 4H | 4H / 8H (ADD)
Note: H= Dielectricum thickness to the reference plane, e.g. GND plane
Examples
H= 4mil / 0.1mm
Signal Group | Signal | Impedance | Self (Serpentine) | Other | Self (Serpentine) | Other
CLOCKS | CLK | 72OHM | 28mil / 0.7mm / -34dB | 28mil / 0.7mm / -34dB | 20mil / 0.5mm / -35dB | 20mil / 0.5mm / -35dB
ADD/CMD/CTL | ADD | 40OHM | 20mil / 0.5mm / -28dB | 20mil / 0.5mm / -28dB | 12mil / 0.3mm / -22dB | 8mil / 0.2mm / -16dB
Data | DATA | 40OHM | 28mil / 0.7mm / -34dB | 28mil / 0.7mm / -34dB | 12mil / 0.3mm / -22dB | 12mil / 0.3mm / -22dB
| DQS | 90OHM | 28mil / 0.7mm / -34dB | 28mil / 0.7mm / -34dB | 16mil / 0.4mm / -27dB | 16mil / 0.4mm / -27dB
H=3mil / 0.076mm
Signal Group | Signal | Impedance | Self (Serpentine) | Other | Self (Serpentine) | Other
CLOCKS | CLK | 72OHM | 21mil / 0.53mm / -34dB | 21mil / 0.53mm / -34dB | 21mil / 0.53mm / -35dB | 21mil / 0.53mm / -35dB
ADD/CMD/CTL | ADD | 40OHM | 15mil / 0.38mm / -28dB | 15mil / 0.38mm / -28dB | 9mil / 0.23mm / -22dB | 6mil / 0.15mm / -15dB
Data | DATA | 40OHM | 21mil / 0.53mm / -34dB | 21mil / 0.53mm / -34dB | 9mil / 0.23mm / -22dB | 9mil / 0.23mm / -22dB
| DQS | 90OHM | 21mil / 0.53mm / -34dB | 21mil / 0.53mm / -34dB | 12mil / 0.3mm / -26dB | 12mil / 0.3mm / -26dB
| Crosstalk Coeficient for H=0.1mm |  |  |  | Crosstalk Coeficient for H=0.076mm
Space between tracks | Top & Bottom (dB) | Inside PCB (dB) |  | Space between tracks | Top & Bottom (dB) | Inside PCB (dB)
0.7 | -34 | -36 |  | 0.7 | -39 | -40
0.5 | -28 | -30 |  | 0.5 | -32 | -35
0.4 | -24 | -27 |  | 0.4 | -29 | -30
0.3 | -20 | -22 |  | 0.3 | -24 | -26
0.2 | -13 | -16 |  | 0.2 | -17 | -19

## Design guide 2
Design guide 2
|  |  | Spacing (Microstrip - Top & Bottom) |  |  | Spacing (Stripline - inside PCB)
Signal Group | Signal | Impedance | Self (Serpentine) | Other DDR3 | Other Non-DDR3 | Self (Serpentine) | Other | Other Non-DDR3
CLOCKS | CLK |  | 15mil / 0.381mm | 15mil / 0.381mm | 25mil / 0.635mm | 15mil / 0.381mm | 15mil / 0.381mm | 25mil / 0.635mm
ADD/CMD/CTL | ADD |  |  | 12mil / 0.3mm | 25mil / 0.635mm |  | 12mil / 0.3mm | 25mil / 0.635mm
Data | DATA |  | 12mil / 0.3mm | 12mil / 0.3mm | 25mil / 0.635mm |  | 12mil / 0.3mm | 25mil / 0.635mm
| DQS |  |  | 12mil / 0.3mm | 25mil / 0.635mm |  | 12mil / 0.3mm | 25mil / 0.635mm
Spacing between DDR3 channels: | 25mil / 0.635mm

## Hárok3
Design guide 1
Space between tracks
Signal Group | Top & Bottom | Inside PCB
CLOCKS (666MHz) | 7H | 5H
DATA | 7H | 4H
ADD/CMD/CTL | 5H | 3H
Note: H= Dielectricum thickness to the reference plane, e.g. GND plane
Examples
H= 4mil / 0.1mm
Space between tracks
Signal Group | Top & Bottom | Inside PCB
CLOCKS (666MHz) | 28mil / 0.7mm / -34dB | 20mil / 0.5mm / -35dB
DATA | 28mil / 0.7mm / -34dB | 16mil / 0.4mm / -27dB
ADD/CMD/CTL | 20mil / 0.5mm / -28dB | 12mil / 0.3mm / -22dB
H=3mil / 0.076mm
Space between tracks
Signal Group | Top & Bottom | Inside PCB
CLOCKS (666MHz) | 21mil / 0.53mm / -34dB | 21mil / 0.53mm / -35dB
DATA | 21mil / 0.53mm / -34dB | 12mil / 0.3mm / -26dB
ADD/CMD/CTL | 15mil / 0.38mm / -28dB | 9mil / 0.23mm / -22dB