ESC
CAN BUS
and UART
Custom Baseboard PCB
SBUS
(Serial)
ESC
ESC
GPS
(Serial)
ESC
ESC
Flight Controller
Pixhawk 2
ESC
Magnetometer
(I2C)
Radio
900 MHz
(UART)
Safety Switch and
Buzzer
Bluetooth LE
(UART)
Optical Flow
(I2C)
LIDAR
(I2C)
Microprocessor
Freescale iMX6 TinyRex
GPIO
Buttons
LEDs
HDMI
Camera Recording
Debug Console
FTDI
Micro SD Card
USB OTG
Mini PCI-e
Battery
LIPO 6S
Power Regulator
Buck Converter
2-Way Comms
MAVlink
PWM or
CAN BUS
WiFi Video Stream

---
IMU
GPS
LIDAR
Radio Control
Estimator
Navigation
Stabilisation
Actuators
Datalink
Telemetry
Battery Monitoring