## CSI length matching
iMX6 TinyRex CSI0 Length matching
Parallel video input CSI0 length matching
Length in mils
Altium version 3.14.3.15 (Build 35511)
Net name | Length on the module | Length on the baseboard | Length on the baseboard before series resistor | TOTAL LENGTH | Difference to the longest signal | Difference to the shortest signal
VID_IN_CSI0_D0 | 1336.5 | 995.053 |  | 2331.553 | 5.252 | 2.319
VID_IN_CSI0_D1 | 1327.7 | 1007.087 |  | 2334.787 | 2.018 | 5.553
VID_IN_CSI0_D2 | 1150.3 | 1180.216 |  | 2330.516 | 6.289 | 1.282
VID_IN_CSI0_D3 | 1156.3 | 1180.505 |  | 2336.805 | 0 | 7.571
VID_IN_CSI0_D4 | 552.1 | 1779.296 |  | 2331.396 | 5.409 | 2.162
VID_IN_CSI0_D5 | 535 | 1795.056 |  | 2330.056 | 6.749 | 0.822
VID_IN_CSI0_D6 | 611.1 | 1722.246 |  | 2333.346 | 3.459 | 4.112
VID_IN_CSI0_D7 | 607.3 | 1726.907 |  | 2334.207 | 2.598 | 4.973
VID_IN_CSI0_D8 | 518 | 1811.887 |  | 2329.887 | 6.918 | 0.653
VID_IN_CSI0_D9 | 524.9 | 1807.112 |  | 2332.012 | 4.793 | 2.778
VID_IN_CSI0_D10 | 512.2 | 1819.937 |  | 2332.137 | 4.668 | 2.903
VID_IN_CSI0_D11 | 557.3 | 1776.902 |  | 2334.202 | 2.603 | 4.968
VID_IN_CSI0_D12 | 539.6 | 1795.749 |  | 2335.349 | 1.456 | 6.115
VID_IN_CSI0_D13 | 546.6 | 1789.845 |  | 2336.445 | 0.36 | 7.211
VID_IN_CSI0_D14 | 604.7 | 1726.785 |  | 2331.485 | 5.32 | 2.251
VID_IN_CSI0_D15 | 612.1 | 1722.701 |  | 2334.801 | 2.004 | 5.567
VID_IN_CSI0_D16 | 531.9 | 1799.305 |  | 2331.205 | 5.6 | 1.971
VID_IN_CSI0_D17 | 514.8 | 1814.434 |  | 2329.234 | 7.571 | 0
VID_IN_CSI0_D18 | 570.6 | 1761.46 |  | 2332.06 | 4.745 | 2.826
VID_IN_CSI0_D19 | 547 | 1783.775 |  | 2330.775 | 6.03 | 1.541
VID_IN_CSI0_HS | 533.9 | 1796.76 |  | 2330.66 | 6.145 | 1.426
VID_IN_CSI0_VS | 530.2 | 1801.674 |  | 2331.874 | 4.931 | 2.64
VID_IN_CSI0_PIXCLK | 605.4 | 1606.432 | 121.105 | 2332.937 | 3.868 | 3.703
VID_IN_CSI0_DE | 705.3 | 1629.869 |  | 2335.169 | 1.636 | 5.935
MAX |  |  |  | 2336.805
MIN |  |  |  | 2329.234
MAX DIFFERENCE |  |  |  | 7.571
MAX DIFFERENCE (in mm) |  |  |  | 0.1923