Custom Baseboard PCB
Flight Controller
Pixhawk or CC3D
ESC
Accelerometer
Microprocessor
Embedded Linux (Yocto)
Freescale iMX6
Microconroller
AVR
ATMega328P
ESC
ESC
ESC
Magnetometer
HMC5883L
Gyroscope
MPU-6000
XBEE Radio
900 MHz
Altimeter
MS5611
LEDs
Power
GPS Status
Radio
Heartbeat
GPS
Ublox Max-6
HDMI
Camera Recording
SD Card
Micro SD
Power Regulator
3V3 Buck
Battery
LIPO 4S
UART2
PPM
(or 4x PWM)
        I2C
UART1
GPIO
UART3
2-Way Comms